## Sheet1
ElanSC400/410 and ElanSC520 Comparative Features Chart
Updated: 7/11/2001
| ElanSC410 | ElanSC400 | ElanSC520
CPU
CPU core | Am486 | Am486 | Am5x86
Floating-point unit (FPU) | No | No | Yes
L1 cache | 8 Kbyte WB, WT | 8 Kbyte WB, WT | 16 Kbyte WB, WT
System management mode (SMM) | Yes | Yes | No
CPU clock speed (Commercial temperature range) | 33, 66, 100 | 33, 100, 133 | 100, 133
CPU clock speed (Industrial temperature range) | 33, 66 | 33, 66 | 100
On-Chip ROM Interface
Width | 8, 16, 32 bit | 8, 16, 32 bit | 8, 16, 32 bit
Clock speed | 33 MHz | 33 MHz | 33 MHz
ROM chip selects | 3 | 3 | 3
Size (total ROM space) | 3 x 64 Mbyte | 3 x 64 Mbyte | 3 x 64 Mbyte
Page-mode support | Yes | Yes | Yes
Programmable timing | Yes | Yes | Yes
On-Chip DRAM Controller
DRAM type | FPM, EDO | FPM, EDO | SDRAM
ECC support | No | No | Yes
Width | 16, 32 bit | 16, 32 bit | 32 bit
Clock speed | 66 MHz | 66 MHz | 66 MHz
Banks | 4 | 4 | 4
Size (total of all banks) | 64 Mbyte | 64 Mbyte | 256 Mbyte
Bus
High Speed Bus | VESA local bus | VESA local bus | PCI (2.2 compliant)
Width | 32 bit | 32 bit | 32 bit
Clock speed | 33 MHz | 33 MHz | 33 MHz
Number of external bus masters supported | No | No | 5
Low Speed Bus | ISA | ISA | Genral-Purpose Bus
Width | 8, 16 bit | 8, 16 bit | 8, 16 bit
Clock speed | 8 MHz | 8 MHz | 33 MHz
External bus master supported | No | No | No
Programmable timing | No | No | Yes
Integrated PC/AT-Compatible Peripherals
Programmable timer (8254-compatible) | Yes | Yes | Yes
Real-time clock (146818A-compatible) | Yes | Yes | Yes
PC/AT compatibility logic | Yes | Yes | Yes
Cascaded DMA Controllers (8237A compatible) | 2 | 2 | 2
Width | 8, 16 bit | 8, 16 bit | 8, 16 bit
Clock speed | 16/8/4 MHz | 16/8/4 MHz | 16/8/4 MHz
Total number of channels | 7 | 7 | 7
External channels | 2 | 2 | 4
Cascaded Interrupt Controllers (8259A compatible) | 2 | 2 | 3
Total number of interrupts | 15 | 15 | 33
External IRQ signals | 8 | 8 | 15
Total maskable interrupt priority levels | 15 | 15 | 22
Serial Port (16550 compatible UART) | 1 | 1 | 2
Maximum baudrate | 115.2 K | 115.2 K | 1.152 M
Capable of using DMA | No | No | Yes
General-Purpose Input/Output Signals (GPIO) | 32 | 32 | 32
General-purpose Timers | No | No | 3 (16-bit)
Watchdog Timer | No | No | Yes
Synchronous Serial Interafce (SSI) | No | No | Yes
Software Timer | No | No | Yes
Bidirectional Parallel Port with EPP Mode | Yes | Yes | No
Keyboard Interface | Yes | Yes | No
Support for external 8042 SCP | Yes | Yes | -
XT interface | Yes | Yes | -
Matrix scanned with SCP emulation | Yes | Yes | -
Infrared (IrDA) port | Yes | Yes | No
PC Card Controller | No | Yes (2.1 compliant) | No
Sockets | - | 2 | -
82365 compatible | - | Yes | -
Width | - | 8, 16 bit | -
LCD Graphics Controller | No | Yes | No
Programmable clock frequency | - | Yes | -
Unified memory architecutre (UMA) | - | Yes | -
Power Management | Yes | Yes | No
Mode timers | Yes | Yes | -
Activity detection | Yes | Yes | -
SMI/NMI generation | Yes | Yes | -
Battery monitoring | Yes | Yes | -
AMDebug Technology | No | No | Yes
JTAG Boundary Scan Test Interface | Yes | Yes | Yes
Pin Count and Package | 292 PBGA | 292 PBGA | 388 PBGA
Vcc: CPU core | 3.0 - 3.6 V | 3.0 - 3.6 V | 2.5V ± 5%
Vcc: I/O | 3.3V ± 10% | 3.3V ± 10% | 3.3V ± 10%
I/O tolerance | 5 V (designated pins) | 5 V (designated pins) | 5 V
Power Consumption
Typical (@ 100 MHz) | 1.8 W | 1.8 W | 1.3 W
Maximum | 2.2 W | 2.2 W | 2.0 W